## Sheet1
Emitter Specs (tinted package)
Reverse voltage: 5V
Cont. forward current: 150mA | 0.15 | A max spec
Forward voltage: 1.3V typical, 1.7V max | 1.3 | V typ
Radiant power output: 13-15mW | 3.7 | V oper min resistor
Wavelength (peak emission): 950nm | 24.6667 | Series Resistance min value
| 33 | Selected value
Detector Specs (max) | 0.11212 | A typical actual
VCEO (collector to emitter): 70V | 0.14576 | Watts typical LED
VECO (emitter to collector): 5V | 0.41485 | Watts typical Resistor
IC (collector current): 50mA
Total power dissipation : 150mW
Peak sensitivity wavelength: 850nm
Spectral bandwidth range: 620-980nm
Angle of half sensitivity: +/- 20°